## Sheet1
Designator | Component | Number | Cost per unit - currency | Total cost - currency | Source of materials | Material type | Notes
Pumping Station | T-Station 85H Dry NW40 100-120V | 1 | 13372 | 13372 | Edwards Vacuum (https://shop.edwardsvacuum.com/products/ts85d1002/view.aspx) |  | Check other suppliers like IdealVac and High Vac Depot
Heating Head | V3000-0300 Heating Head, PWH-13-12-30/50 3.0MT Cable and Water Lines, Custom Induction Coil (DIMENSIONS, NUMBER OF LOOPS) | 1 | 3370 | 3370 | East Coast Induction, Inc. ()
Water Chiller | V1650-0060 Water Recirculators, MIL043008 Air Cooled, Closed Loop Water System 208-240V / 1PH / 2.3 AMPS | 1 | 1575 | 1575 | East Coast Induction, Inc. ()
Transformer | V049-1201 Transformer, 7kVA Power for CEIA 90/50-200-900 | 1 | 995 | 995 | East Coast Induction, Inc. ()
Induction Generator | V3000-0070 CEIA Power Cube Model PW3-90/50 | 1 | 8240 | 8240 | East Coast Induction, Inc. ()
DAQ | V3000-0414 Power Controller C-V3 Plus | 1 | 1670 | 1670 | East Coast Induction, Inc. ()
Pyrometer | LumaSense IMPAC ISR 6 Advanced MB25 800-2500 °C (3 904 980) | 1 | NEEDS QUOTE | #VALUE!
Pyrometer Cable and Power Supply | Power Supply NG 0S (3 852 490) | 1 | NEEDS QUOTE | #VALUE!
MFC | Sierra Smart Trak Mass Digital Flow Controller Unit Air Valve 0-20 sccm (C100L) | 1 | NEEDS QUOTE | #VALUE! | https://www.sierrainstruments.com/products/c100.html
MFC Cable | D-SUB 9 to ?? | 1 | NEEDS QUOTE | #VALUE!
MFC Power Supply | ??? | 1 | NEEDS QUOTE | #VALUE!
Gas regulator | Fisher Scientific Co. FS-50 Pressure Regulator 60 & 4000 psi Gauges | 1 | ? | #VALUE! | Doesn't seem to be sold anymore, replace with a more up-to-date Fisher Scientific regulator? https://www.fishersci.com/shop/products/heavy-duty-single-stage-gas-cylinder-regulator/10575107 or https://www.fishersci.com/shop/products/multistage-gas-cylinder-regulators-1/10575132
Vent Valve | Edwards TAV5 Vent Valve for EXT Turbo Pumps, 24V DC 1/8 BSP, 1.8 Watt Max (B58066) | 1 | 647 | 647
T-Station 85 Control Cable | ??? |  |  |  | I think I bought this cable from some other supplier, it was the circular head cable, fairly non-standard
Pressure Sensor | Edwards Wide Range Gauge (MODEL NUM Is it WRG-S-NW25? Or something else?) |  |  | 0
Pyrometer Holder |  |  |  | 0
0
0
0
0
0