## Sheet1
Designator | Component | Number | Cost per unit - currency | Total cost - currency | Source of materials | Material type | Notes
Pumping Station | T-Station 85H Dry NW40 100-120V | 1 | 13372 | 13372 | Edwards Vacuum (https://shop.edwardsvacuum.com/products/ts85d1002/view.aspx) |  | Check other suppliers like IdealVac and High Vac Depot
Heating Head | V3000-0300 Heating Head, PWH-13-12-30/50 3.0MT Cable and Water Lines, Custom Induction Coil (DIMENSIONS, NUMBER OF LOOPS) | 1 | 3370 | 3370 | East Coast Induction, Inc. ()
Water Chiller | V1650-0060 Water Recirculators, MIL043008 Air Cooled, Closed Loop Water System 208-240V / 1PH / 2.3 AMPS | 1 | 1575 | 1575 | East Coast Induction, Inc. ()
Transformer | V049-1201 Transformer, 7kVA Power for CEIA 90/50-200-900 | 1 | 995 | 995 | East Coast Induction, Inc. ()
Induction Generator | V3000-0070 CEIA Power Cube Model PW3-90/50 | 1 | 8240 | 8240 | East Coast Induction, Inc. ()
DAQ | V3000-0414 Power Controller C-V3 Plus | 1 | 1670 | 1670 | East Coast Induction, Inc. ()
Pyrometer | LumaSense IMPAC ISR 6 Advanced MB25 800-2500 °C (3 904 980 ?? Is this number correct? Verify on the unit) | 1 | NEEDS QUOTE | #VALUE!
Pyrometer Cable and Power Supply | Power Supply NG 0S (3 852 490) | 1 | NEEDS QUOTE | #VALUE!
Pyrometer Holder | Vacuum support KF16 with quartz glass window (3 846 590) | 1 | NEEDS QUOTE | #VALUE! |  |  | I also have the custom 3D printed part + overpressure KF40 centering O-ring + plastic hinge clamp + 2" dia. 1/16" thick quartz disc
SWIFT-SEAL Compression Adapter | SWIFT-SEAL: KF to Compression Port Adapter, KF-40 to 1 1/2 in., Stainless Steel | 2 | 159.43 | 318.86 | https://www.idealvac.com/SWIFT-SEAL-KF-to-Compression-Port-Adapter/pp/P103921 |  | One of these could be the slightly cheaper (~25 USD) option at https://www.idealvac.com/Adapter-KF-40-to-1-12-in-ID-Compression-Port/pp/P1010170
KF16 to KF40 Adapter | Reducer Straight KF-16 to KF-40 Vacuum Fittings, ISO-KF Flange Size NW-16 to NW-40, Stainless Steel | 1 | 63.69 | 63.69 | https://www.idealvac.com/Reducer-Straight-KF-16-to-KF-40-Vacuum-Fittings/pp/P103456 |  | Conical available, but going with straight to reduce the evaporation flux onto the window
KF16 Centering Ring | Centering Ring KF-16 Vacuum Fittings, ISO-KF Flange Size NW-16, Stainless Steel & Viton O-Ring (P101242) | 1 | 8.51 | 8.51 | https://www.idealvac.com/Centering-Ring-KF-16-Vacuum-Fittings/pp/P101242
KF10, KF16 Hinge Clamp | Hinge Clamp KF-10, KF-16 Vacuum Fittings, ISO-KF Flange Size NW10, NW-16, Aluminum | 2 | 12.92 | 25.84 | IdealVac https://www.idealvac.com/Hinge-Clamp-KF-10/pp/P101198 |  | The other one is for the KF10 port for the vent valve.
KF40 Centering Ring | Centering Ring KF-40 Vacuum Fittings, ISO-KF Flange Size NW-40, Stainless Steel & Viton® O-ring | 4 | 15.25 | 61 | https://www.idealvac.com/Centering-Ring-KF-40-Vacuum-Fittings/pp/P101244 |  | One extra to be safe (4 instead of 3)
KF40 Hinge Clamp | Hinge Clamp KF-40 Vacuum Fittings, ISO-KF Flange Size NW-40, Aluminum | 4 | 18.93 | 75.72 |  |  | One extra to be safe (4 instead of 3)
MFC | Sierra Smart Trak Mass Digital Flow Controller Unit Air Valve 0-20 sccm (C100L) | 1 | NEEDS QUOTE | #VALUE! | https://www.sierrainstruments.com/products/c100.html
MFC Cable | D-SUB 9 to ?? | 1 | NEEDS QUOTE | #VALUE!
MFC Power Supply | ??? | 1 | NEEDS QUOTE | #VALUE!
D-SUB9 Breakout Cable | Like the one I got on McMaster, since typical VGA cables have a different configuration (can't just snip off the VGA cable)
Gas regulator | Fisher Scientific Co. FS-50 Pressure Regulator 60 & 4000 psi Gauges | 1 | ? | #VALUE! |  |  | Doesn't seem to be sold anymore, replace with a more up-to-date Fisher Scientific regulator? https://www.fishersci.com/shop/products/heavy-duty-single-stage-gas-cylinder-regulator/10575107 or https://www.fishersci.com/shop/products/multistage-gas-cylinder-regulators-1/10575132
Vent Valve | Edwards TAV5 24 VDC Normally Open NO Venting Valve with Accessory Connector for nEXT Turbo Pumps with G 1/8 in. Fitting (B8G200834) | 1 | 931.96 | 931.96 | https://www.idealvac.com/pp/P1012197 |  | VERIFY THAT NORMALLY OPEN IS WHAT YOU WANT. Also, the flange adapter is for KF10
Vent Valve Extension Cord | Nano M8 Cord, Plug x Elbow Socket, 4 Poles, 6.5'Long | 1 | 36.3 | 36.3 | https://www.mcmaster.com/7138K57 |  | Product filter at https://www.mcmaster.com/products/m8-power-cables/nano-m8-cords-7/end-shape~straight/number-of-poles~4/length~6-1-2-ft-/. Elbow connector to make the cord flusher with the turbo pump.
KF10 to KF16 Centering Ring | Stainless Steel Centering Ring Adaptive KF10 to KF16 Vacuum Fittings, ISO-KF Flange Size NW-10 to NW-16, Viton | 1 | 16.98 | 16.98 | https://www.idealvac.com/Stainless-Steel-Centering-Ring-Adaptive-KF10-to-KF16-Vacuum-Fittings/pp/P101246 |  | Not available in the conical version.
KF25 to KF16 Reducer | Reducer Conical KF-16 to KF-25 Vacuum Fittings, ISO-KF Flange Size NW-16 to NW-25, Stainless Steel | 1 | 57.49 | 57.49 | https://www.idealvac.com/Reducer-Conical-KF-16-to-KF-25-Vacuum-Fittings/pp/P101227
KF25 Centering Ring | Centering Ring KF-25 Vacuum Fittings, ISO-KF Flange Size NW-25, Stainless Steel & Viton® O-ring | 2 | 9.93 | 19.86 | https://www.idealvac.com/Centering-Ring-KF-25-Vacuum-Fittings/pp/P101243
KF25 Hinge Clamp | Hinge Clamp KF-25 Vacuum Fittings, ISO-KF Flange Size NW-25, Aluminum | 2 | 11.21 | 22.42 | https://www.idealvac.com/Hinge-Clamp-KF-25-Vacuum-Fittings/pp/P101199
KF40 to KF25 Reducer Cross | Reducer Cross KF-40 to KF-25 Vacuum Fittings, ISO-KF Flange Size NW-40 to NW-25, Stainless Steel | 1 | 236.62 | 236.62 | https://www.idealvac.com/Reducer-Cross-KF-40-to-KF-25-Vacuum-Fittings/pp/P102656
Pressure Sensor | Edwards Wide Range Gauge (MODEL NUM Is it WRG-S-NW25? Or something else?) | 1 | 1382.99 | 1382.99 | https://shop.edwardsvacuum.com/products/d14701000/view.aspx |  | KF25 port
Teflon spacer | Chemical-Resistant Slippery PTFE Tube 1-3/8" OD X 1" ID, 1 ft. Length (8547K17) | 1 | 27.47 | 27.47 | https://www.mcmaster.com/catalog/129/4096/8547K17 |  | Either get an alumina spacer that is the full length or find a way to permanently attach the alumina spacer to this teflon spacer
Alumina spacer |  | 1 |  | 0 |  |  | This seems like the one that was in the lab that I modified https://www.alibaba.com/product-detail/Alumina-Foam-Block-50-mm-Diameter_60746096716.html. Zirconia foam filter or alumina foam filter seem like good options, but doesn't seem like there's something I can buy off the shelf. This one also seems like the right direction https://www.aliexpress.us/item/3256804698942465.html. I contacted a few companies about foam filters.
Short, thick-walled bellows | Bellows Hose Metal KF-40, 4 Inch, Flex Coupling, ISO-KF Flange Size NW-40, Stainless Steel | 1 | 113.49 | 113.49 | https://www.idealvac.com/Bellows-Hose-Metal-KF-40/pp/P101239
Computer | Inspiron 15 Laptop, 12ᵗʰ Gen Intel® Core™ i7-1255U, Windows 11 Home, Intel® Iris® Xe Graphics, 16 GB DDR4, 512 GB SSD | 1 | 599.99 | 599.99 | https://www.dell.com/en-us/shop/dell-laptops/inspiron-15-laptop/spd/inspiron-15-3520-laptop/nn3520ftech
Jack Stand | OMT Motorcycle Lift, 4-13 Inch Motorcycle Scissor Jack, 1100lb Capacity Wide Deck Motorcycle Center Stand | 1 | 84.99 | 84.99 | https://www.amazon.com/dp/B01M0AB7MJ/
Cinder Blocks | 16 in. x 8 in. x 8 in. Normal Weight Concrete Block Regular | 10 | 3.34 | 33.4 | https://www.homedepot.com/p/312064971 |  | Should have something to go on top of it, a less rough surface (maybe a thin, non-flammable blanket?)
Fixturing cables |  |  |  | 0
Gas cylinder |  | 1 | 300 | 300
Gas cylinder mounting brackets |  | 1 | 100 | 100
0
0
0
0
0
0
0
0
0
33739.58
Note on D8: Sterling Baird: ~2000?
Note on D17: Sterling Baird: ~1500?
Note on B22: Sterling Baird: Verify that NO is what I currently have.
Note on D37: Sterling Baird: estimate, assumes purchasing the cylinder

## temp
Designator | Component | Number | Cost per unit - currency | Total cost - currency | Source of materials | Material type | Notes
KF10 Centering Ring | Centering Ring KF-10 Vacuum Fittings, ISO-KF Flange Size NW-10, Stainless Steel & Viton O-Ring | 1 | 8.95 | 8.95 | https://www.idealvac.com/Centering-Ring-KF-10-Vacuum-Fittings/pp/P101958
Screened Centering Ring | Pfeiffer Centering Ring Assembly KF-40 with Screen, ISO-KF Flange Size NW-40, 1 mm Mesh | 1 | 84.42 | 84.42 | https://www.idealvac.com/Pfeiffer-Centering-Ring-Assembly-KF-40-with-Screen/pp/P108620 |  | If it doesn't come with the pumping station, then use 1 mm mesh